## Sheet1
Comment | Designator | Footprint | LCSC Part #（optional） | LCSC Type | Checked | Description
2N7002 N-MOSFET | Q2, Q3, Q4 | SOT-23-3 | C8545 | Basic | ✓ | N-channel MOSFETs
0.33UF (330NF) | C1 | 805 | C1740 | Basic | ✓ | 0.33¬µF/330nF ceramic capacitors
0.1UF (100NF) | C2, C6 | 805 | C49678 | Basic | ✓ | 0.1¬µF ceramic capacitors
10UF | C3, C4, C5 | 805 | C15850 | Basic | ✓ | 10.0¬µF ceramic capacitors
1.0NF (1000PF) | C7 | 805 | C46653 | Basic | ✓ | 1nF/1,000pF ceramic capacitors
4.7KOHM 1/10W-1% | R1, R2, R9, R10, R11, R12, R15 | 805 | C17673 | Basic | ✓ | 4.7k resistor
1KOHM 1/10W-1% | R3, R4, R5, R6 | 805 | C17513 | Basic | ✓ | 1k resistor
2.2KOHM 1/10W-1% | R7 | 805 | C17520 | Basic | ✓ | 2.2k resistor
10KOHM 1/10W-1% | R13, R14 | 805 | C17414 | Basic | ✓ | 10k resistor
LED-RED | D1, D2, D3 | LED_0805 | C84256 | Basic | ✓ | Red SMD LED
LED-GREEN | D4 | LED_0805 | C2297 | Basic | ✓ | Green SMD LED
DIODE-1N4148 | D5 | --- | --- | --- | - | Through hole diode
2N3904 | Q1 | SOT-23-3 | C20526 | Basic | ✓ | 2N3904 NPN transistor
AMC6821-Q1QSOP-16N | U1 | QSOP-16N | C555157 | Extended | 0 | AMC6821
NDT3055L | Q5 | SOT-223-3 | C725128 | Extended | ✓ | N-channel MOSFET for PWM
SN74LVC2G14DCKR | U2, U3 | SOT-363 | C37361 | Extended | ✓ | DUAL SCHMITT-TRIGGER INVERTER
AMS1117-3.3 | U4 | SOT-223 | C6186 | Basic | ✓ | LD1117VXX voltage regulator 3.3V
7805TV | U5 | TO220V | --- | --- | - | Positive VOLTAGE REGULATOR